## Sheet1
Parameters | Units | Value
Width w 1 pilot | m | 1.5
Width w 2 pilots | m | 2
Length w/out patient | m | 4
Length w/ patient | m | 6
Height | m | 2
Person Mass | kg | 80
Battery Shielding Ratio | % | 2.2
Inverter Mass | kg | 5
Motor Mass | kg | 20
Battery Energy Density | MJ/kg | 0.63
Electric to kinetic eff | % | 0.8
Gas Energy Density | MJ/L | 34.3
Gas Mass Density | kg/L | 0.77
Gas to kinetic eff | % | 0.5
Gas to elect eff | % | 0.4
Gas Turbine Mass | kg | 150
Gas Tank Mass ratio | dmls | 0.2
Generator Mass | kg | 25
Cd | dmls | 0.25
Airframe base weight | kg | 200
Airframe weight scale | dmls | 1.5
Gravity | m/s^2 | 9.8
Rotor Eff | dmls | 1